## Sheet1
Part Number | Package Size / Type | Schematic Designator | Component | Notes | Value | QTY per board | Unit Price | Total Price | Mouser | Digikey
2337019-1 |  | AT1, AT2 | U.FL Antenna Connector |  |  | 2 | 0.3 | 0.6 | https://au.mouser.com/ProductDetail/TE-Connectivity/2337019-1?qs=sGAEpiMZZMuLQf%252BEuFsOrkd7M7rmHNHiTyct1cm10uWVyaBZJ%252BKFDA%3D%3D | https://www.digikey.com.au/en/products/detail/te-connectivity-amp-connectors/2337019-1/9974052?s=N4IgTCBcDa4MxwOwAYCMBOAtKkBdAvkA
PCG1A101MCL1GS |  | C1 | SMD Capacitor |  | 150 uF | 1 | 2.64 | 2.64 | https://au.mouser.com/ProductDetail/United-Chemi-Con/EMZR100ARA151ME61G?qs=y6ZabgHbY%252Bx2AFa1qTrwQQ%3D%3D | https://www.digikey.com.au/en/products/detail/nichicon/PCG1A101MCL1GS/2786815
Any Applicable | 0402 | C10 | SMD Capacitor |  | 220 pF | 1 | 0.017 | 0.017 |  | https://www.digikey.com.au/en/products/detail/walsin-technology-corporation/0402N221J500CT/9354783
Any Applicable | 0402 | C12 | SMD Capacitor |  | 1 nF | 1 | 0.012 | 0.012 |  | https://www.digikey.com.au/en/products/detail/kemet/C0402C102K5RAC7867/411034
Any Applicable | 0402 | C2,C3,C5,C8,C11,C18,C19 | SMD Capacitor |  | 100 nF | 7 | 0.026 | 0.182 |  | https://www.digikey.com.au/en/products/detail/kemet/C0402C104K8PAC7867/447631
Any Applicable | 0805 | C4, C17 | SMD Capacitor |  | 10 uF | 2 | 0.064 | 0.128 |  | https://www.digikey.com.au/en/products/detail/samsung-electro-mechanics/CL21A106KOQNNNE/3886754
Any Applicable | 0402 | C6,C9 | SMD Capacitor |  | 15 pF | 2 | 0.018 | 0.036 |  | https://www.digikey.com.au/en/products/detail/samsung-electro-mechanics/CL05C150JB5NNNC/3886837
Any Applicable | 0402 | C7 | SMD Capacitor |  | 1 uF | 1 | 0.054 | 0.054 |  | https://www.digikey.com.au/en/products/detail/kyocera-avx/04026D105KAT2A/717511
| 0603 | D1 | SMD LED |  |  | 1 | 0.16 | 0.16 |  | https://www.digikey.com.au/en/products/detail/harvatek-corporation/B1911USD-20D000114U1930/15519991
105133-0001 | Micro | J1 | Micro USB Connector |  | Vertical | 1 | 1.38 | 1.38 | https://au.element14.com/molex/105133-0001/usb-conn-2-0-micro-usb-type-b/dp/2751682?st=micro usb | https://www.digikey.com.au/en/products/detail/molex/0475890001/1832253
|  | J2 | DC Jack |  |  | 1 | 3.54 | 3.54 | https://au.mouser.com/ProductDetail/Gravitech/CON-SOCJ-2155?qs=fkzBJ5HM%252BdCcpvFQyQZHtA%3D%3D | https://www.digikey.com.au/en/products/detail/cliff-electronic-components-ltd/FC681478/13901468
104031-0811 Molex |  | J3 | microSD connector |  |  | 1 | 3.59 | 3.59 | https://au.mouser.com/ProductDetail/Molex/104031-0811?qs=sGAEpiMZZMuJakaoiLiBpj1mGp1aVlb8QxJnovvyiw8%3D | https://www.digikey.com.au/en/products/detail/molex/1040310811/2370379?s=N4IgTCBcDaIAQEYAMAWJBmBBaJAOBCIAugL5A
FH26W-25S-0.3SHW(60) |  | J6 | Camera Connector |  |  | 1 | 2.51 | 2.51 | https://au.mouser.com/ProductDetail/Hirose-Connector/FH26W-25S-0.3SHW60?qs=vcbW%252B4%252BSTIpEykhXhlmekw%3D%3D | https://www.digikey.com.au/en/products/detail/hirose-electric-co-ltd/FH26W-25S-0-3SHW-60/5132498?s=N4IgTCBcDaIGIAkwDYDqBaMBWAyugDAHQDMOCqAFMvgJQgC6AvkA
SIM Card Holder | Nano SIM | J9 | SIM Card Holder |  |  | 1 | 2.34 | 2.34 | https://au.mouser.com/ProductDetail/Molex/104224-0820?qs=sGAEpiMZZMuWWq7rhECaKVErQC8ayfpNSybwMgb%2Fhic%3D | https://www.digikey.com.au/en/products/detail/molex/1042240820/7785572?s=N4IgTCBcDaIAQEYAMAWMYUFokA4xJAF0BfIA
MLG0603P9N1HT000 | 0603 | L1 | Inductor |  | 9.1 nH | 1 | 0.63 | 0.63 | https://au.mouser.com/ProductDetail/TDK/MLG0603P9N1HT000/?qs=u4%252BEJ9urDAQc/lR37YK7mA== | https://www.digikey.com.au/en/products/detail/epcos-tdk-electronics/B82496C3100J000/697499
Any Applicable | 0402 | R1 | SMD Resistor |  | 100 kΩ | 1 | 0.02 | 0.02 |  | https://www.digikey.com.au/en/products/detail/panasonic-electronic-components/ERJ-2RKF1003X/192081
Any Applicable | 0402 | R2-R6, R8 | SMD Resistor |  | 10 kΩ | 4 | 0.018 | 0.072 |  | https://www.digikey.com.au/en/products/detail/panasonic-electronic-components/ERJ-2GEJ103X/146735
Any Applicable | 0402 | R7 | SMD Resistor |  | 39 Ω | 1 | 0.008 | 0.008 |  | https://www.digikey.com.au/en/products/detail/yageo/RC0402JR-0739RL/726472
|  | SW1 | Tactile Switch |  |  | 1 | 0.28 | 0.28 |  | https://www.digikey.com.au/en/products/detail/cui-devices/TS04-66-70-BK-260-SMT/15634334
23LCV1024-I/SN | SOIC-8 | U1 | SRAM |  | 1024kB | 1 | 4.88 | 4.88 | https://au.mouser.com/ProductDetail/Microchip-Technology-Atmel/23LCV1024-I-SN?qs=zOnbk8%2FsRx4hm1U1u285Gw%3D%3D | https://www.digikey.com.au/en/products/detail/microchip-technology/23LCV1024-I-SN/3543093?s=N4IgTCBcDa4MwBkDCA1AjABjAFgLQEkB6AZQDkQBdAXyA
MCP1700T-3302E/TT | SOT-23 | U2 | Voltage Regulator |  |  | 1 | 0.8 | 0.8 | https://au.mouser.com/ProductDetail/Microchip-Technology/MCP1700T-3302E-TT/?qs=fM4xO01eazPmCNDrdHEdaw== | https://www.digikey.com.au/en/products/detail/MCP1700T-3302E-TT/MCP1700T3302ETTCT-ND/652677?curr=usd&utm_campaign=buynow&utm_medium=aggregator&utm_source=octopart
nRF9160-SICA | SiP | U3 | LTE Modem |  |  | 1 | 33.8 | 33.8 | https://au.mouser.com/ProductDetail/Nordic-Semiconductor/nRF9160-SICA-R/?qs=PqoDHHvF648umA0p6bFBjQ== | https://www.digikey.com.au/en/products/detail/nordic-semiconductor-asa/NRF9160-SICA-B1A-R7/13533588
BGA524N6E6327XTSA1 | TSNP-6 | U5 | GNSS LNA |  |  | 1 | 1.35 | 1.35 | https://au.mouser.com/ProductDetail/Infineon/BGA-524N6-E6327?qs=y2kkmE52mdNrNs61bDY0pA%3D%3D | https://www.digikey.com.au/en/products/detail/infineon-technologies/BGA524N6E6327XTSA1/4759552?s=N4IgTCBcDaIEIHECCBWMAWAcgNgKLYGYwB2ADQBUBlJARhAF0BfIA
MSQA6V1W5T2G | SOT-353 | U6 | ESD Protection Diodes |  |  | 1 | 0.47 | 0.47 | https://au.mouser.com/ProductDetail/onsemi/MSQA6V1W5T2G?qs=ZpPixqFcBtwjV88RzJj%2FWw%3D%3D | https://www.digikey.com.au/en/products/detail/onsemi/MSQA6V1W5T2G/919871
SIP32508DT-T1-GE3 | SOT-23-6 | U7 | Power Switch |  |  | 1 | 0.86 | 0.86 |  | https://www.digikey.com.au/en/products/detail/vishay-siliconix/SIP32508DT-T1-GE3/4496333?s=N4IgTCBcDaIMoEkAKBmMBWADADhAXQF8g